## Information
TINY1C Module Hardware Interface Brief Introduce
No. | 内容 | Information | Notes
1 | PCBA PN | 2030108356 | PCBA Associated
2 | PCBA Description | 硬质PCBA；TINY1C_ASIC_BOARD_V1_2_1_PCBA
3 | Designer | 姚鹏
4 | Confimed Time | 20211021
5 | Functional Block Diagram | Functional Block Diagram'!A1
6 | Pin Descriptions | Pin Descriptions'!A1
7 | Electrical Specifications | Electrical Specifications'!A1
8 | Power Sequence | Power Sequence'!A1
9 | Demo Descriptions | Demo Descriptions'!A1 | 需要与原理图、PCB保持一致
10 | Notes | Notes!A1
Update Content
No. | Versions | Update | Designer | Time
1 | V1.0 | first edition | 姚鹏 | 20211106
2
3
4
5
6
7
8

## Pin Descriptions
Connector：WP7B-S040VA1-R8000;JAE;0.4mm pitch;40pin;Receptacle | No. | NAME | VOLTAGE | Fonction 1 |  |  |  | Fonction 2 |  |  |  | Notes
|  |  |  | I/O Type | Group | Description | Recommended Connection | I/O Type | Group | Description | Recommended Connection
| 1 | VO1_DATA10 | 3.3V | O_PD | DVP | Video Output DVP Signal:DATA2 | Connect to DVP interface:DATA2
| 2 | VO1_DATA09 | 3.3V | O_PD | DVP | Video Output DVP Signal:DATA1 | Connect to DVP interface:DATA1
| 3 | VO1_DATA14 | 3.3V | O_PD | DVP | Video Output DVP Signal:DATA6 | Connect to DVP interface:DATA6 | I_PD | SPI | Video Output SPI Signal:CS | Connect to SPI interface:CS
| 4 | VO1_DATA13 | 3.3V | O_PD | DVP | Video Output DVP Signal:DATA5 | Connect to DVP interface:DATA5 | I_PD | SPI | Video Output SPI Signal:MOSI | Connect to SPI interface:MOSI
| 5 | VO1_DATA15 | 3.3V | O_PD | DVP | Video Output DVP Signal:DATA7 | Connect to DVP interface:DATA7 | I_PD | SPI | Video Output SPI Signal:CLK | Connect to SPI interface:CLK
| 6 | VO1_DATA11 | 3.3V | O_PD | DVP | Video Output DVP Signal:DATA3 | Connect to DVP interface:DATA3
| 7 | VO1_DATA12 | 3.3V | O_PD | DVP | Video Output DVP Signal:DATA4 | Connect to DVP interface:DATA4 | O_PD | SPI | Video Output SPI Signal:MISO | Connect to SPI interface:MISO
| 8 | VO1_PIXCLK | 3.3V | O_PD | DVP | Video Output DVP Signal:CLK | Connect to DVP interface:CLK
| 9 | VO1_DATA08 | 3.3V | O_PD | DVP | Video Output DVP Signal:DATA0 | Connect to DVP interface:DATA0
| 10 | VO1_VSYNC | 3.3V | O_PD | DVP | Video Output DVP Signal:VSYNC | Connect to DVP interface:VSYNC
| 11 | VO1_HSYNC | 3.3V | O_PD | DVP | Video Output DVP Signal:HSYNC | Connect to DVP interface:HSYNC
| 12 | IIC_SLV_SDA | 3.3V | I_PU/O | IIC | IIC Slave:DATA | Connect to IIC Master:DATA; An external Pullup resistor to VDD33 needed; (4.7K for recommend)
| 13 | IIC_SLV_SCL | 3.3V | I_PU | IIC | IIC Slave:CLK | Connect to IIC Master:CLK; An external Pullup resistor to VDD33 needed; (4.7K for recommend)
| 14 | GND |  | G | GND | GND | Connect to GND
| 15 | RS_nRST | 3.3V | I_PU | RESET | Reset signal for Module | Connect to Reset Control PIN;Active low; There is an internal 24.9K pullup resistor
| 16 | GND |  | G | GND | GND | Connect to GND
| 17 | NC |  | NC | NC | No connection | Leave floating
| 18 | GND |  | G | GND | GND | Connect to GND
| 19 | VDD33 | 3.3V | P_IN | POWER | Digital Power Supply | Connect to Digital Power Supply:VDD33
| 20 | GND |  | G | GND | GND | Connect to GND
| 21 | VDD33 | 3.3V | P_IN | POWER | Digital Power Supply | Connect to Digital Power Supply:VDD33
| 22 | VDD33 | 3.3V | P_IN | POWER | Digital Power Supply | Connect to Digital Power Supply:VDD33
| 23 | VDD33 | 3.3V | P_IN | POWER | Digital Power Supply | Connect to Digital Power Supply:VDD33
| 24 | RS_SPI_MOSI | 3.3V |  | Programming | Programming：MOSI | Leave floating
| 25 | RS_SPI_SCK | 3.3V |  | Programming | Programming：SCK | Leave floating
| 26 | RS_SPI_HOLD | 3.3V |  | Programming | Programming：HOLD | Leave floating
| 27 | RS_SPI_WP | 3.3V |  | Programming | Programming：WP | Leave floating
| 28 | RS_SPI_MISO | 3.3V |  | Programming | Programming：MISO | Leave floating
| 29 | RS_SPI_CS | 3.3V |  | Programming | Programming：CS | Leave floating
| 30 | GPIOOUT1 | 3.3V | I_PD/O | GPIO | Reserved GPIO：1 | Leave floating
| 31 | GPIOOUT2 | 3.3V | I_PD/O | GPIO | Reserved GPIO：2 | Leave floating
| 32 | GPIOOUT3 | 3.3V | I_PD/O | GPIO | Reserved GPIO：3 | Leave floating
| 33 | TX0 | 3.3V | O_PU | UART | UART for debug：TXD | Connect to UART inerface:RXD; Leave floating if unused
| 34 | RX0 | 3.3V | I_PU | UART | UART for debug：RXD | Connect to UART inerface:TXD; Leave floating if unused
Images | 35 | GND |  | G | GND | GND | Connect to GND
| 36 | GND |  | G | GND | GND | Connect to GND
| 37 | GND |  | G | GND | GND | Connect to GND
| 38 | GND |  | G | GND | GND | Connect to GND
| 39 | VDD50 | 5.0V | P_IN | POWER | Analog Power Supply | Connect to Analog Power Supply:VDD50
| 40 | VDD50 | 5.0V | P_IN | POWER | Analog Power Supply | Connect to Analog Power Supply:VDD50
| 41 | GND |  |  | Reinforcing metal fitting | Reinforcing metal fitting | Please Ignore!
| 42 | GND |  |  | Reinforcing metal fitting | Reinforcing metal fitting | Please Ignore!
| 43 | GND |  |  | Reinforcing metal fitting | Reinforcing metal fitting | Please Ignore!
| 44 | GND |  |  | Reinforcing metal fitting | Reinforcing metal fitting | Please Ignore!

## Electrical Specifications
Power Specifications
Type | Description | Status | Voltage Requirement |  |  | Power Consumption |  |  | Power Supply Noise Requirement(Max)
|  |  | Min | Type | Max | Min | Type | Max
VDD50 | Analog Power Supply for Sensor | Normal Operating | 4.5V | 5V | 5.5V | 4mA | 5mA | 23mA | 200uV(1Hz~50KHz)
VDD33 | Digital Power Supply | Normal Operating | 3.15V | 3.3V | 3.45V | 200mA | 220mA | 250mA | 50mV(1Hz~50KHz)
|  | Opening Shutter | 3.15V | 3.3V | 3.45V | 300mA | 320mA | 350mA
DC and AC Electrical Specifications
Group | Description |  | MIN | TYPE | MAX | Notes
DVP IIC UART | High Level Output Voltage | VOH | 2.4V
| Low Level Output Voltage | VOL |  |  | 0.4V
| High Level Output Current | IOH | 4mA
| Low Level Output Current | IOL | 4mA
| TRI-STATE Output Current | IOZ |  |  | ±1uA
| Pin Capacitance | CF
| High Level Input Voltage | VIH | 2.0V |  | VDD33+0.3V
| Low Level Input Voltage | VIL | -0.3V |  | 0.8V
| Input Current | IL |  |  | ±1uA
| Pull-up Resistor | RPU | 62kohm | 77kohm | 112kohm
| Pull-down Resistor | RPD | 58kohm | 81kohm | 156kohm

## Notes
No. | I/O | Description | Notes
1 | I | Input signal
2 | I_PD | Input signal, internal pull-down
3 | I_PU | Input signal, internal pull-up
4 | O | Output signal
5 | O_OD | Output open drain (OD)
6 | O_PD | Output pull-down
7 | O_PU | Output pull-up
8 | I/O | Bidirectional (input/output) signal
9 | I_PD/O | Bidirectional signal, input pull-down
10 | I_PU/O | Bidirectional signal, input pull-up
11 | I_PD/OOD | Bidirectional signal, input pull-down and output OD
12 | I_PU/OOD | Bidirectional signal, input pull-up and output OD
13 | P_IN | Power supply input
14 | P_OUT | Power supply output
15 | G | Ground (GND)
16 | NC | No connection