## Sheet1
Standard command | parameter option | parameter number | I2C slave address | I2C resgister address | data | [7 empty] | effect | return value | note | comment
|  |  | (16bit) | 16bit | data[0] | data[1] | data[2] | data[3] | data[4] | data[5] | data[6] | data[7] | data[8-?] | 1:SUCCESS 0:FAIL | 立即生效，不可保存【Takes effect immediately and cannot be saved saved】
| function | section ID |  | effect data[8-?]: data number = data[6]*256+data[7]
DEVICE_INFO_GET | PROJECT_INFO | 0x4 | 0x78 | 0x1D00 | 0x05 | 0x84 | section ID | 0x00 | 0x00 | 4 | 0x00 | 4 | get device information include FW version/SN/PN
|  |  | 0x78 | I2C resgister address 16bit: 0x1D08; data data[0]: firmware project information, 4 bytes in total
| GET_PN | 0x6 | 0x78 | 0x1D00 | 0x05 | 0x84 | section ID | 0x00 | 0x00 | 48 | 0x00 | 48
|  |  | 0x78 | I2C resgister address 16bit: 0x1D08; data data[0]: prooduct number, 48 bytes in total
| GET_SN | 0x7 | 0x78 | 0x1D00 | 0x05 | 0x84 | section ID | 0x00 | 0x00 | 16 | 0x00 | 16
|  |  | 0x78 | I2C resgister address 16bit: 0x1D08; data data[0]: serial number, 16 bytes in total
VCMD_SPI_CFG_SAVE | function | Module Number | 0x78 | 0x1D00 | 0x01 | 0x0B | Module Number | 0x00 | 0x00 | 0x00 | 0x00 | 0x00 | save configuration to flash | 1:SUCCESS 0:FAIL
| Save all modules | 0x0 |  | data data[0]: Save all modules |  | 将所有配置信息写入flash【Write all the configuration information to the flash】 | 将所有配置信息写入flash ，包括属性页、盲元。 【Write all configuration information to flash, including property pages and dead pixel.】
| Dead pix | 0x5 |  | data data[0]: save dead pix |  | 将盲元信息写入flash【Write dead Pixel information to flash】 | 将盲元信息写入flash 【Write dead Pixel information to flash】
| Property Page | 0xC |  | data data[0]: save Property Page |  | 将属性页信息写入flash【Write property page information to flash】 | 将属性页信息写入flash，包含图像、快门、测温环境修正等参数。 【Write property page information to flash，including the parameters of the image, shutter and ambient variables correction】
VCMD_SPI_DEFAULT_RESTORE | function | Module Number | 0x78 | 0x1D00 | 0x01 | 0x0E | Module Number | 0x00 | 0x00 | 0x00 | 0x00 | 0x00 | restore to factory configuration | 1:SUCCESS 0:FAIL
| CFG_ALL | 0x00 |  | data data[0]: restore all configuration |  | 立即生效，可以保存【Takes effect immediately and can be saved】 | 将固件中的图像、快门、测温环境修正等参数恢复为出厂设置，不包含测温标定数据、锅盖标定数据、盲元标定数据。直接写入FLASH，无需发送其他命令。 【Restore the parameters of the image, shutter and Ambient variables correction in the firmware to factory Settings, excluding Secondary calibration data, Lid pattern noise correction data and dead pixel correction data. Write data directly to the FLASH without sending other commands.】
| CFG_TPD | 0x02 |  | data data[0]: restore temperature detection parameter |  | 立即生效，可以保存【Takes effect immediately and can be saved】 | 将固件中的测温标定数据恢复为出厂设置。直接写入FLASH，无需发送其他命令。 【Restore the Secondary calibration data in the firmware to factory Settings. Write data directly to the FLASH without sending other commands.】
| CFG_DEAD_PIX_TABLE | 0x05 |  | data data[0]: restore dead pixel table |  | 立即生效，可以保存【Takes effect immediately and can be saved】 | 将固件中的盲元表标定数据恢复为出厂设置。直接写入FLASH，无需发送其他命令。 【Restore the dead pixel correction data in the firmware to factory Settings. Write data directly to the FLASH without sending other commands.】
VCMD_GET_SHUTTER_TEMP | function |  | 0x78 | 0x1D00 | 0x0C | 0x89 | 0x00 | 0x00 | 0x00 | 0x00 | 0x00 | 0x02 | get shutter temperature | 1:SUCCESS 0:FAIL | 立即生效，不可保存【Takes effect immediately and cannot be saved saved】 | Firmware version 3.1.0 or later supports obtaining the shutter temperature---Stemp. Like Vtemp(FPA temperature): T_shutter[K] =N + (Stemp / (-155±10cnt/K)) N=377 Typical, different cores vary greatly
data[0]:Vtemp_H data[1]:Vtemp_L
VCMD_SHUTTER_STA_SET | function | param | 0x78 | 0x1D00 | 0x0C | 0x41 | param | 0x00 | 0x00 | 0x00 | 0x00 | 0 | set shutter status | 1:SUCCESS 0:FAIL | 立即生效，不可保存【Takes effect immediately and cannot be saved saved】 | 快门打开：通光；【Shutter Open】 快门闭合：光路关闭；【Shutter Close】
|  | 0/1 |  | data data[0]: 0:disable 1:enable
VCMD_SHUTTER_STA_GET | function | data | 0x78 | 0x1D00 | 0x0C | 0x83 | 0x00 | 0x00 | 0x00 | 0x00 | 0x00 | 2 | get shutter status | 1:SUCCESS 0:FAIL | 立即生效，不可保存【Takes effect immediately and cannot be saved saved】
| shutter enable status | data[0] | 0x78 | I2C resgister address 16bit: 0x1D08; data data[0]: data[0]:shutter enable status 0x0: disable/0x1: enable data[1]: shutter status 0x0: close/0x1: open
| shutter status | data[1]
VCMD_FW_ISP_OOC_B_UPDATE | function | param | 0x78 | 0x1D00 | 0x0D | 0xC1 | param | 0x00 | 0x00 | 0x00 | 0x00 | 0x00 | shutter calibration | 1:SUCCESS 0:FAIL | 立即生效，不可保存【Takes effect immediately and cannot be saved saved】 | 又称平场校正，以快门叶片为参考，执行红外图像非均匀性校准动作。 【Also known as flat field correction, the shutter blade as a reference to perform the infrared image non-uniformity calibration.】
| B update | 0x0 |  | data data[0]: B update
VCMD_FW_ISP_REVCOVER_DISABLE | disable remove cover |  | 0x78 | 0x1D00 | 0x0D | 0x05 | 0x00 | 0x00 | 0x00 | 0x00 | 0x00 | 0x00 | disable remove cover | 1:SUCCESS 0:FAIL | 立即生效，不可保存【Takes effect immediately and cannot be saved saved】 | 锅盖：红外模组的镜头、法兰、快门等结构的热辐射，会对热成像造成一定干扰，在图像上表现为“锅盖”一样环形图案噪声。实际情况中，这个图案噪声不一定都是环形的。 【The thermal radiation of the lens, flange, shutter and other structures of the infrared module will cause certain interference to thermal imaging, which is represented as lid pattern noise on the image. In practice, the pattern noise is not always circular 】 若在标定锅盖噪声过程中操作失误，不需要重置，重新标定即可。（详见《用户开发标定》）【If the operation is wrong in the process of Lid pattern noise correction, it is not necessary to reset, but to calibrate again.(See user User calibration instructions for details) 】
VCMD_FW_ISP_REVCOVER_ENABLE | enable remove cover |  | 0x78 | 0x1D00 | 0x0D | 0x0D | 0x00 | 0x00 | 0x00 | 0x00 | 0x00 | 0x00 | enable remove cover | 1:SUCCESS 0:FAIL | 立即生效，不可保存【Takes effect immediately and cannot be saved saved】
VCMD_FW_ISP_AUTO_CALC_RMVCOVER | auto cover calibration | Gain | 0x78 | 0x1D00 | 0x0D | 0x0E | Gain | 0x00 | 0x00 | 0x00 | 0x00 | 0x00 | auto calibrate cover | 1:SUCCESS 0:FAIL | 立即生效，可以保存【Takes effect immediately and can be saved】
|  | 1 |  | data data[0]: calibration coefficient is 1
|  | 2 |  | data data[0]: calibration coefficient is 2
|  | 4 |  | data data[0]: calibration coefficient is 4
VCMD_ISP_TPD_KTBT_RECAL_1_POINT | one point temperature calibration |  | 0x78 | 0x9D00 | 0x0E | 0xC4 | 0x00 | 0x00 | 0x00 | 0x00 | 0x00 | 2 | one point method of secondary temperature calibration | 1:SUCCESS 0:FAIL | 立即生效，可以保存【Takes effect immediately and can be saved】 | 无论红外模组出厂前测温标定如何精确，当用户将模组集成到整机中后，由于热分布的变化、光学结构的变化（加窗口片等），必然引起一定的测温偏差。因此需要在整机端进行二次标定（详见《用户开发标定》）。直接写入FLASH，无需发送其他命令。 【When the user integrates the module into the whole machine, it will inevitably cause a certain temperature measurement deviation due to the changes of thermal distribution and optical structure (add window, etc.). Therefore, secondary calibration is required at the end of the machine. (See user User calibration instructions for details) Write data directly to the FLASH without sending other commands.】
|  |  | 0x78 | I2C resgister address 16bit: 0x1D08; data data[0]: data[0]: temp>> 8 data[1]: temp && 0xFF T:kelvin temperature (interger)
VCMD_ISP_TPD_KTBT_RECAL_2_POINT | function | point order |  | effect data[8-?]: two point method of secondary temperature calibration | 1:SUCCESS 0:FAIL | 立即生效，可以保存【Takes effect immediately and can be saved】
| set first temperature point | 0 | 0x78 | 0x9D00 | 0x0E | 0xC5 | point order | 0x00 | 0x00 | 0x00 | 0x00 | 2
|  |  | 0x78 | I2C resgister address 16bit: 0x1D08; data data[0]: data[0]: temp>> 8 data[1]: temp && 0xFF set first temperature point,T1:kelvin temperature (interger)
| set second temperature point | 1 | 0x78 | 0x9D00 | 0x0E | 0xC5 | point order | 0x00 | 0x00 | 0x00 | 0x00 | 2
|  |  | 0x78 | I2C resgister address 16bit: 0x1D08; data data[0]: data[0]: temp>> 8 data[1]: temp && 0xFF set second temperature point,T2:kelvin temperature (interger)
VCMD_FW_ISP_GET_CURRENT_VTEMP | get current temperature |  | 0x78 | 0x1D00 | 0x0D | 0x8B | 0x00 | 0x00 | 0x00 | 0x00 | 0x00 | 0x02 | current temperatiure of sensor | 1:SUCCESS 0:FAIL | 立即生效，不可保存【Takes effect immediately and cannot be saved saved】 | 探测器FPA温度信号。Vtemp经过模数转换后，严格意义上称为Dtemp。由于习惯原因，两者经常混用。注意：T_FPA(℃)=Vtemp*A+B；不同产品A和B的值通常不同；同一产品A的值比较接近但B的值差异较大。 【IR Sensor FPA temperature signal. Vtemp is strictly called Dtemp after the ADl conversion. For reasons of habit, the two are often used interchangeably. T_FPA(℃)=Vtemp*A+B; The values of A and B are usually different for different products; For the same product, the value of A is relatively close but the value of B is quite different. 】
|  |  | 0x78 | I2C resgister address 16bit: 0x1D08; data data[0]: data[0]: Vtemp_H data[1]: Vtemp_L
VCMD_PREVIEW_START | preview start |  | 0x78 | 0x9D00 | 0x0F | 0xC1 | 0x00 | 0x00 | 0x00 | 0x00 | 0x00 | 0x00 | preview start | 1:SUCCESS 0:FAIL | 立即生效，不可保存【Takes effect immediately and cannot be saved saved】
|  |  | 0x78 | I2C resgister address 16bit: 0x1D08; data data[0]: data[0]: preview path 0x0 : VOC1, 0x1 : VOC2 data[1]: preview source 0x0 : IR, 0x80 : fix pattern data[2]:width_h data[3]:width_l data[4]:height_h data[5]:height_l data[6]:fps data[7]:preview mode SPI output please select 8 0x0: VOC_DVP_MODE, 0x8: VOC_VOSPI_MODE,
VCMD_PREVIEW_STOP | preview stop |  | 0x78 | 0x1D00 | 0x0F | 0x02 | 0x00 | 0x00 | 0x00 | 0x00 | 0x00 | 0x00 | preview stop | 1:SUCCESS 0:FAIL | 立即生效，不可保存【Takes effect immediately and cannot be saved saved】
VCMD_TEMP_PREVIEW_START | temperature data output Start |  | 0x78 | 0x1D00 | 0x0A | 0x01 | path(0 or 1) | 0x00 | 0x00 | 0x00 | 0x00 | 0x00 | switch to temperature output | 1:SUCCESS 0:FAIL | 立即生效，不可保存【Takes effect immediately and cannot be saved saved】
VCMD_TEMP_PREVIEW_STOP | temperature data output Stop |  | 0x78 | 0x1D00 | 0x0A | 0x02 | path(0 or 1) | 0x00 | 0x00 | 0x00 | 0x00 | 0x00 | switch to normal output

## Sheet2
Long command | parameter option | parameter number | I2C slave address | I2C resgister address
| function | Param_Sel | 16bit | 16bit | data[0] | data[1] | data[2] | data[3] | data[4] | data[5] | data[6] | data[7] | effect | return value | Notes | comment | Notes
VCMD_DPC_ADD_DP |  |  | 0x78 | 0x9D00 | 0x13 | 0x01 | 0x00 | 0x00 | X_ADDR>>24 | (X_ADDR>>16)&0xFF | (X_ADDR>>8)&0xFF | X_ADDR&0xFF | add dead pixel to table | 1:SUCCESS 0:FAIL
|  |  | 0x78 | 0x1D08 | Y_ADDR>>24 | (Y_ADDR>>16)&0xFF | (Y_ADDR>>8)&0xFF | Y_ADDR&0xFF | 0x00 | 0x00 | 0x00 | 0x00
| VCMD_DPC_ADD_DP |  | I2C resgister address data[0]: X_ADDR:the horizontal coordinate dead pixel, low 16 bit is significant Y_ADDR:the vertical coordinate dead pixel, low 16 bit is significant The command of adding dead pixel only eliminates the blind element points in DDR and does not save them in the blind element table. To save them, you need to call vcmd_ SPI_ CFG_ Save save dead pix module |  |  | 需要发送VCMD_SPI_CFG_SAVE的Dead pix才保存 【【To save these data, you need to send Dead pix in VCMD_SPI_CFG_SAVE】】 | 盲元：响应异常的像元；【A pixel whose output value responds abnormally is called dead pixel.】 盲元表：记录盲元坐标的查找表；【dead pixel table: A lookup table that records the coordinates of dead pixel】 | 需要发送VCMD_SPI_CFG_SAVE的Dead pix才保存 【【To save these data, you need to send Dead pix in VCMD_SPI_CFG_SAVE】】
VCMD_DPC_REMOVE_DP | function | Param_Sel | 0x78 | 0x9D00 | 0x13 | 0x02 | 0x00 | 0x00 | X_ADDR>>24 | (X_ADDR>>16)&0xFF | (X_ADDR>>8)&0xFF | X_ADDR&0xFF | remove dead pixel from table | 1:SUCCESS 0:FAIL
|  |  | 0x78 | 0x1D08 | Y_ADDR>>24 | (Y_ADDR>>16)&0xFF | (Y_ADDR>>8)&0xFF | Y_ADDR&0xFF | 0x00 | 0x00 | 0x00 | 0x00
| VCMD_DPC_REMOVE_DP |  | I2C resgister address data[0]: X_ADDR:the horizontal coordinate dead pixel, low 16 bit is significant Y_ADDR:the vertical coordinate dead pixel, low 16 bit is significant The command of removing dead pixel only eliminates the blind element points in DDR and does not save them in the blind element table. To save them, you need to call vcmd_ SPI_ CFG_ Save save dead pix module |  |  | 需要发送VCMD_SPI_CFG_SAVE的Dead pix才保存 【【To save these data, you need to send Dead pix in VCMD_SPI_CFG_SAVE】】 |  | 需要发送VCMD_SPI_CFG_SAVE的Dead pix才保存 【【To save these data, you need to send Dead pix in VCMD_SPI_CFG_SAVE】】
VDCMD_PROP_SET_AUTO_SHUTTER_PARAM | function |  | 0x78 | 0x9D00 | 0x14 | 0xC2 | 0x00 | Param_Sel | 0 | 0 | value>>8 | value&0xFF | set shutter parameter | 1:SUCCESS 0:FAIL
|  |  | 0x78 | 0x1D08 | 0 | 0 | 0 | 0 | 0 | 0 | 0 | 2
| SHUTTER_PROP_SWITCH | 0x00 | I2C resgister address data[0]: switch auto/manual shutter |  |  | 需要发送VCMD_SPI_CFG_SAVE的Property Page才保存 【【To save these data, you need to send Property Page in VCMD_SPI_CFG_SAVE】】 | 自动快门:红外模组在固件中的预设FFC触发条件，达到触发条件后，模组自动进行平场校正。 【Auto FFC: FFC trigger condition preset in the firmware, when the trigger condition is reached, the module automatically carries out FFC.】
| SHUTTER_PROP_MIN_INTERVAL | 0x01 | I2C resgister address data[0]: get minium interval of auto shutter mode |  |  | 需要发送VCMD_SPI_CFG_SAVE的Property Page才保存 【【To save these data, you need to send Property Page in VCMD_SPI_CFG_SAVE】】 | 最小快门间隔：自动快门功能开启后，即使频繁达到FFC触发条件，两次快门之间的时间间隔不得小于此值。注意该值的单位。 【Minimum FFC interval: when auto FFC is enabled, the time interval between two FFC should not be less than this value, even if FFC trigger condition is frequently reached. Note the units of this value.】
| SHUTTER_PROP_MAX_INTERVAL | 0x02 | I2C resgister address data[0]: get maxium interval of auto shutter mode |  |  | 需要发送VCMD_SPI_CFG_SAVE的Property Page才保存 【【To save these data, you need to send Property Page in VCMD_SPI_CFG_SAVE】】 | 最大快门间隔:自动快门功能开启后，即使很很长时间没达到FFC触发条件，两次快门之间的时间间隔不得大于此值。注意该值的单位。 【Maximum FFC interval: when auto FFC is enabled, if FFC trigger condition is not reached for a long time, the time interval between two shutters shall not be greater than this value. Note the units of this value.】
| SHUTTER_PROP_TEMP_THRESHOLD_B | 0x04 | I2C resgister address data[0]: get B_VTEMP threshold of auto shutter mode |  |  | 需要发送VCMD_SPI_CFG_SAVE的Property Page才保存 【【To save these data, you need to send Property Page in VCMD_SPI_CFG_SAVE】】 | 自动快门校正触发阈值：触发自动快门的条件是Vtemp值的变化量超高某一阈值，这个变化量阈值被称为自动快门校正触发阈值。 【Auto FFC trigger threshold：The condition for triggering the auto FFC is that the change of Vtemp value exceeds a certain threshold, which is called the Auto FFC trigger threshold. 】
| SHUTTER_PROP_PROTECT_SWITCH | 0x05 | I2C resgister address data[0]: get the switch of shutter proetct mode |  |  | 需要发送VCMD_SPI_CFG_SAVE的Property Page才保存 【【To save these data, you need to send Property Page in VCMD_SPI_CFG_SAVE】】 | 快门跌落保护：快门叶片在受到强力机械冲击（例如跌落）的过程中，可能会异常打开/关闭，固件中设计了监测流程来及时纠正快门开关异常，这一功能称为快门跌落保护。 【Fall protection：The shutter blade may open/close abnormally during strong mechanical shock (such as fall), and a monitoring process is designed in the firmware to correct the abnormal shutter switch in time. This feature is called fall protection. 】
| SHUTTER_PROP_ANY_INTERVAL | 0x06 | I2C resgister address data[0]: get the any interval of shutter action |  |  | 需要发送VCMD_SPI_CFG_SAVE的Property Page才保存 【【To save these data, you need to send Property Page in VCMD_SPI_CFG_SAVE】】 | 任意快门间隔：过于频繁的FFC校正会使快门发热异常，引起FFC效果异常和测温异常，因此不论何种机制触发的FFC校正，都必须对其最小触发间隔加以限制。 【FFC interval：Frequent FFC will cause shutter heating, resulting in abnormal FFC effect and abnormal temperature measurement. Therefore, no matter what mechanism triggers FFC, the minimum trigger interval must be limited.】
| SHUTTER_PROTECT_THR_HIGH_GAIN | 0x07 | I2C resgister address data[0]: get shutter anti-fall protection threshold in high gain mode |  |  | 需要发送VCMD_SPI_CFG_SAVE的Property Page才保存 【【To save these data, you need to send Property Page in VCMD_SPI_CFG_SAVE】】
| SHUTTER_PROTECT_THR_LOW_GAIN | 0x08 | I2C resgister address data[0]: get shutter anti-fall protection threshold in low gain mode |  |  | 需要发送VCMD_SPI_CFG_SAVE的Property Page才保存 【【To save these data, you need to send Property Page in VCMD_SPI_CFG_SAVE】】
VDCMD_PROP_GET_AUTO_SHUTTER_PARAM | function |  | 0x78 | 0x9D00 | 0x14 | 0x82 | 0x00 | Param_Sel | 0 | 0 | value>>8 | value&0xFF | get shutter parameter | 1:SUCCESS 0:FAIL
|  |  | 0x78 | 0x1D08 | 0 | 0 | 0 | 0 | 0 | 0 | 0 | 2
|  |  | 0x78 | 0x1D10 | Data_h | Data_l
| SHUTTER_PROP_SWITCH | 0x00 | I2C resgister address data[0]: switch auto/manual shutter |  |  | 立即生效，不可保存【Takes effect immediately and cannot be saved saved】 | 自动快门:红外模组在固件中的预设FFC触发条件，达到触发条件后，模组自动进行平场校正。 【Auto FFC: FFC trigger condition preset in the firmware, when the trigger condition is reached, the module automatically carries out FFC.】
| SHUTTER_PROP_MIN_INTERVAL | 0x01 | I2C resgister address data[0]: set minium interval of auto shutter mode |  |  | 立即生效，不可保存【Takes effect immediately and cannot be saved saved】 | 最小快门间隔：自动快门功能开启后，即使频繁达到FFC触发条件，两次快门之间的时间间隔不得小于此值。注意该值的单位。 【Minimum FFC interval: when auto FFC is enabled, the time interval between two FFC should not be less than this value, even if FFC trigger condition is frequently reached. Note the units of this value.】
| SHUTTER_PROP_MAX_INTERVAL | 0x02 | I2C resgister address data[0]: set maxium interval of auto shutter mode |  |  | 立即生效，不可保存【Takes effect immediately and cannot be saved saved】 | 最大快门间隔:自动快门功能开启后，即使很很长时间没达到FFC触发条件，两次快门之间的时间间隔不得大于此值。注意该值的单位。 【Maximum FFC interval: when auto FFC is enabled, if FFC trigger condition is not reached for a long time, the time interval between two shutters shall not be greater than this value. Note the units of this value.】
| SHUTTER_PROP_TEMP_THRESHOLD_B | 0x04 | I2C resgister address data[0]: set B_VTEMP threshold of auto shutter mode |  |  | 立即生效，不可保存【Takes effect immediately and cannot be saved saved】 | 自动快门校正触发阈值：触发自动快门的条件是Vtemp值的变化量超高某一阈值，这个变化量阈值被称为自动快门校正触发阈值。 【Auto FFC trigger threshold：The condition for triggering the auto FFC is that the change of Vtemp value exceeds a certain threshold, which is called the Auto FFC trigger threshold. 】
| SHUTTER_PROP_PROTECT_SWITCH | 0x05 | I2C resgister address data[0]: set the switch of shutter proetct mode |  |  | 立即生效，不可保存【Takes effect immediately and cannot be saved saved】 | 快门跌落保护：快门叶片在受到强力机械冲击（例如跌落）的过程中，可能会异常打开/关闭，固件中设计了监测流程来及时纠正快门开关异常，这一功能称为快门跌落保护。 【Fall protection：The shutter blade may open/close abnormally during strong mechanical shock (such as fall), and a monitoring process is designed in the firmware to correct the abnormal shutter switch in time. This feature is called fall protection. 】
| SHUTTER_PROP_ANY_INTERVAL | 0x06 | I2C resgister address data[0]: set the any interval of shutter action |  |  | 立即生效，不可保存【Takes effect immediately and cannot be saved saved】 | 任意快门间隔：过于频繁的FFC校正会使快门发热异常，引起FFC效果异常和测温异常，因此不论何种机制触发的FFC校正，都必须对其最小触发间隔加以限制。 【FFC interval：Frequent FFC will cause shutter heating, resulting in abnormal FFC effect and abnormal temperature measurement. Therefore, no matter what mechanism triggers FFC, the minimum trigger interval must be limited.】
| SHUTTER_PROTECT_THR_HIGH_GAIN | 0x07 | I2C resgister address data[0]: set shutter anti-fall protection threshold in high gain mode |  |  | 立即生效，不可保存【Takes effect immediately and cannot be saved saved】
| SHUTTER_PROTECT_THR_LOW_GAIN | 0x08 | I2C resgister address data[0]: set shutter anti-fall protection threshold in low gain mode |  |  | 立即生效，不可保存【Takes effect immediately and cannot be saved saved】
VDCMD_PROP_SET_IMAGE_PARAM | function | Param_Sel | 0x78 | 0x9D00 | 0x14 | 0xC3 | 0x00 | Param_Sel | 0 | 0 | value>>8 | value&0xFF | set image parameter | 1:SUCCESS 0:FAIL
|  |  | 0x78 | 0x1D08 | 0 | 0 | 0 | 0 | 0 | 0 | 0 | 2
|  |  | 0x78 | 0x1D10 | Data_h | Data_l
| IMAGE_PROP_LEVEL_TNR | 0x00 | I2C resgister address data[0]: time noise filter level:0-3 |  |  | 需要发送VCMD_SPI_CFG_SAVE的Property Page才保存 【【To save these data, you need to send Property Page in VCMD_SPI_CFG_SAVE】】
| IMAGE_PROP_LEVEL_SNR | 0x01 | I2C resgister address data[0]: spatial noise filter level:0-3 |  |  | 需要发送VCMD_SPI_CFG_SAVE的Property Page才保存 【【To save these data, you need to send Property Page in VCMD_SPI_CFG_SAVE】】
| IMAGE_PROP_LEVEL_DDE | 0x02 | I2C resgister address data[0]: digital detail enhance level:0-3 |  |  | 需要发送VCMD_SPI_CFG_SAVE的Property Page才保存 【【To save these data, you need to send Property Page in VCMD_SPI_CFG_SAVE】】
| IMAGE_PROP_LEVEL_BRIGHTNESS | 0x03 | I2C resgister address data[0]: image brightness level:0-255 |  |  | 需要发送VCMD_SPI_CFG_SAVE的Property Page才保存 【【To save these data, you need to send Property Page in VCMD_SPI_CFG_SAVE】】
| IMAGE_PROP_LEVEL_CONTRAST | 0x04 | I2C resgister address data[0]: image contrast level:0-255 |  |  | 需要发送VCMD_SPI_CFG_SAVE的Property Page才保存 【【To save these data, you need to send Property Page in VCMD_SPI_CFG_SAVE】】
| IMAGE_PROP_SEL_MIRROR_FLIP | 0x09 | I2C resgister address data[0]: Data_h = 0x0 normal image，Data_l = 0x1 mirror image， Data_h= 0x2 flip image，Data_l= 0x3 mirror+filp image |  |  | 需要发送VCMD_SPI_CFG_SAVE的Property Page才保存 【【To save these data, you need to send Property Page in VCMD_SPI_CFG_SAVE】】
VDCMD_PROP_GET_IMAGE_PARAM | function | Param_Sel | 0x78 | 0x9D00 | 0x14 | 0x83 | 0x00 | Param_Sel | 0 | 0 | value>>8 | value&0xFF | get image parameter | 1:SUCCESS 0:FAIL
|  |  | 0x78 | 0x1D08 | 0 | 0 | 0 | 0 | 0 | 0 | 0 | 2
|  |  | 0x78 | 0x1D10 | Data_h | Data_l
| IMAGE_PROP_LEVEL_TNR | 0x00 | I2C resgister address data[0]: time noise filter level:0-3 |  |  | 立即生效，不可保存【Takes effect immediately and cannot be saved saved】
| IMAGE_PROP_LEVEL_SNR | 0x01 | I2C resgister address data[0]: spatial noise filter level:0-3 |  |  | 立即生效，不可保存【Takes effect immediately and cannot be saved saved】
| IMAGE_PROP_LEVEL_DDE | 0x02 | I2C resgister address data[0]: digital detail enhance level:0-3 |  |  | 立即生效，不可保存【Takes effect immediately and cannot be saved saved】
| IMAGE_PROP_LEVEL_BRIGHTNESS | 0x03 | I2C resgister address data[0]: image brightness level:0-255 |  |  | 立即生效，不可保存【Takes effect immediately and cannot be saved saved】
| IMAGE_PROP_LEVEL_CONTRAST | 0x04 | I2C resgister address data[0]: image contrast level:0-255 |  |  | 立即生效，不可保存【Takes effect immediately and cannot be saved saved】
| IMAGE_PROP_MODE_AGC | 0x05 | I2C resgister address data[0]: auto gain control mode:0-3, 0-2 is fixed paramerter， 3 is manual parameter setting |  |  | 立即生效，不可保存【Takes effect immediately and cannot be saved saved】
| IMAGE_PROP_ONOFF_AGC | 0x08 | I2C resgister address data[0]: switch of auto gain control: Val_l = 0x0 close，Val_l = 0x1 open |  |  | 立即生效，不可保存【Takes effect immediately and cannot be saved saved】
| IMAGE_PROP_SEL_MIRROR_FLIP | 0x09 | I2C resgister address data[0]: Val_l = 0x0 normal image，Val_l = 0x1 mirror image， Val_l = 0x2 flip image，Val_l = 0x3 mirror+filp image |  |  | 立即生效，不可保存【Takes effect immediately and cannot be saved saved】
VDCMD_PROP_SET_TPD_PARAM | function | Param_Sel |  |  | 0x14 | 0xC5 | 0x00 | Param_Sel | 0 | 0 | value>>8 | value&0xFF | set temperature parameter | 1:SUCCESS 0:FAIL |  | 环境变量修正参数：影响红外热成像系统的测温结果的环境因素，可分为目标发射率EMS，大气透过率，环境反射温度，环境大气温度等。 【Ambient factors that affect the temperature measurement results of infrared thermal imaging system ： Emissivity, Atmospheric transmissivity, ambient reflection temperature, ambient atmospheric temperature, etc. 】
[5 empty] | 0 | 0 | 0 | 0 | 0 | 0 | 0 | 2
| TPD_PROP_TU | 0x1 | I2C resgister address data[0]: set reflect temperature unit:K |  |  | 需要发送VCMD_SPI_CFG_SAVE的Property Page才保存 【【To save these data, you need to send Property Page in VCMD_SPI_CFG_SAVE】】
| TPD_PROP_TA | 0x2 | I2C resgister address data[0]: set atmospheric temperature unit:K |  |  | 需要发送VCMD_SPI_CFG_SAVE的Property Page才保存 【【To save these data, you need to send Property Page in VCMD_SPI_CFG_SAVE】】
| TPD_PROP_EMS | 0x3 | I2C resgister address data[0]: set target emissivity Default:128(1) |  |  | 需要发送VCMD_SPI_CFG_SAVE的Property Page才保存 【【To save these data, you need to send Property Page in VCMD_SPI_CFG_SAVE】】
| TPD_PROP_TAU | 0x4 | I2C resgister address data[0]: set atmospheric transmittance Default:128(1) |  |  | 需要发送VCMD_SPI_CFG_SAVE的Property Page才保存 【【To save these data, you need to send Property Page in VCMD_SPI_CFG_SAVE】】
| TPD_PROP_GAIN_SEL | 0x5 | I2C resgister address data[0]: set gain mode:Data_L = 0x0, low gain， Data_L = 0x1, high gain |  |  | 需要发送VCMD_SPI_CFG_SAVE的Property Page才保存 【【To save these data, you need to send Property Page in VCMD_SPI_CFG_SAVE】】
VDCMD_PROP_GET_TPD_PARAM | function | Param_Sel | 0x78 | 0x9D00 | 0x14 | 0x85 | 0x00 | Param_Sel | 0 | 0 | 0 | 0 | get temperature parameter | 1:SUCCESS 0:FAIL
|  |  | 0x78 | 0x1D08 | 0 | 0 | 0 | 0 | 0 | 0 | 0 | 2
|  |  | 0x78 | 0x1D10 | Data_H | Data_L
| TPD_PROP_TU | 0x1 | I2C resgister address data[0]: get reflect temperature unit:K |  |  | 立即生效，不可保存【Takes effect immediately and cannot be saved saved】
| TPD_PROP_TA | 0x2 | I2C resgister address data[0]: get atmospheric temperature unit:K |  |  | 立即生效，不可保存【Takes effect immediately and cannot be saved saved】
| TPD_PROP_EMS | 0x3 | I2C resgister address data[0]: get target emissivity Default:128(1) |  |  | 立即生效，不可保存【Takes effect immediately and cannot be saved saved】
| TPD_PROP_TAU | 0x4 | I2C resgister address data[0]: get atmospheric transmittance Default:128(1) |  |  | 立即生效，不可保存【Takes effect immediately and cannot be saved saved】
| TPD_PROP_GAIN_SEL | 0x5 | I2C resgister address data[0]: get gain mode : Data_L = 0x0, low gain， Data_L = 0x1, high gain |  |  | 立即生效，不可保存【Takes effect immediately and cannot be saved saved】