## Sheet1
Firmware
libiruvc |  | 函数【Function】 | 说明【Description】 | 参数【Parameters】 | 备注【Notes】 | 补充说明【Supplement】
|  | restore_default_cfg | 重置所有参数【Reset all】 | DEF_CFG_ALL | 立即生效，可以保存【Takes effect immediately and can be saved】 | 将固件中的图像、快门、测温环境修正等参数恢复为出厂设置，不包含测温标定数据、锅盖标定数据、盲元标定数据。直接写入FLASH，无需发送其他命令。【Restore the parameters of the image, shutter and Ambient variables correction in the firmware to factory Settings, excluding Secondary calibration data, Lid pattern noise correction data and dead pixel correction data. Write data directly to the FLASH without sending other commands.】
|  |  | 重置测温参数【Reset temperature measurement parameters】 | DEF_CFG_TPD | 立即生效，可以保存【Takes effect immediately and can be saved】 | 将固件中的测温标定数据恢复为出厂设置。直接写入FLASH，无需发送其他命令。【Restore the Secondary calibration data in the firmware to factory Settings. Write data directly to the FLASH without sending other commands.】
|  |  | 重置盲元表【Reset the dead pixel table】 | DEF_CFG_DEAD_PIXEL | 立即生效，可以保存【Takes effect immediately and can be saved】 | 将固件中的盲元表标定数据恢复为出厂设置。直接写入FLASH，无需发送其他命令。【Restore the dead pixel correction data in the firmware to factory Settings. Write data directly to the FLASH without sending other commands.】
|  | set_prop_auto_shutter_params get_prop_auto_shutter_params | 自动快门开关【Auto FFC Switch】 最小快门间隔【Minimum FFC interval】 最大快门间隔【Maximum FFC interval】 自动快门校正触发阈值【Auto FFC trigger threshold】 快门跌落保护开关【Fall protection switch】 任意快门间隔【FFC interval】 高增益快门跌落保护阈值【High gain Fall protection threshold】 低增益快门跌落保护阈值【High gain Fall protection threshold】 | SHUTTER_PROP_SWITCH SHUTTER_PROP_MIN_INTERVAL SHUTTER_PROP_MAX_INTERVAL SHUTTER_PROP_TEMP_THRESHOLD_B SHUTTER_PROP_PROTECT_SWITCH SHUTTER_PROP_ANY_INTERVAL SHUTTER_PROTECT_THR_HIGH_GAIN SHUTTER_PROTECT_THR_LOW_GAIN | 需要spi_config_save的SPI_MOD_CFG_PROPERTY_PAGE才保存 否则不保存【To save these data, you need to call SPI_MOD_CFG_PROPERTY_PAGE in spi_config_save】 | 自动快门:红外模组在固件中的预设FFC触发条件，达到触发条件后，模组自动进行平场校正。【Auto FFC: FFC trigger condition preset in the firmware, when the trigger condition is reached, the module automatically carries out FFC.】 最小快门间隔：自动快门功能开启后，即使频繁达到FFC触发条件，两次快门之间的时间间隔不得小于此值。注意该值的单位。【Minimum FFC interval: when auto FFC is enabled, the time interval between two FFC should not be less than this value, even if FFC trigger condition is frequently reached. Note the units of this value.】 最大快门间隔:自动快门功能开启后，即使很很长时间没达到FFC触发条件，两次快门之间的时间间隔不得大于此值。注意该值的单位。【Maximum FFC interval: when auto FFC is enabled, if FFC trigger condition is not reached for a long time, the time interval between two shutters shall not be greater than this value. Note the units of this value.】 自动快门校正触发阈值：触发自动快门的条件是Vtemp值的变化量超高某一阈值，这个变化量阈值被称为自动快门校正触发阈值。【Auto FFC trigger threshold：The condition for triggering the auto FFC is that the change of Vtemp value exceeds a certain threshold, which is called the Auto FFC trigger threshold. 】 快门跌落保护：快门叶片在受到强力机械冲击（例如跌落）的过程中，可能会异常打开/关闭，固件中设计了监测流程来及时纠正快门开关异常，这一功能称为快门跌落保护。【Fall protection：The shutter blade may open/close abnormally during strong mechanical shock (such as fall), and a monitoring process is designed in the firmware to correct the abnormal shutter switch in time. This feature is called fall protection. 】 任意快门间隔：过于频繁的FFC校正会使快门发热异常，引起FFC效果异常和测温异常，因此不论何种机制触发的FFC校正，都必须对其最小触发间隔加以限制。【FFC interval：Frequent FFC will cause shutter heating, resulting in abnormal FFC effect and abnormal temperature measurement. Therefore, no matter what mechanism triggers FFC, the minimum trigger interval must be limited.】
|  | get_device_info | 获取固件版本号【Get the firmware version】 获取PN码【Get the PN code】 获取SN码【Get the SN code】 获取探测器ID信息【Get the sensor ID】 | DEV_INFO_PROJECT_INFO DEV_INFO_GET_PN DEV_INFO_GET_SN DEV_INFO_GET_SENSOR_ID
|  | y16_preview_start | path： PREVIEW_PATH0 PREVIEW_PATH1 mode: 温度出图【Temperature data output only】 时域降噪模块出图【Temporal noise reduction module output】 空域降噪模块出图【Spatial noise reduction module output】 镜像模块出图【Mirror module output】 | path： PREVIEW_PATH0 PREVIEW_PATH1 mode: Y16_MODE_TEMPERATURE Y16_MODE_TNR Y16_MODE_SNR Y16_MODE_MIRROR | 立即生效，不可保存【Takes effect immediately and cannot be saved saved】 | 时域降噪Temporal noise reduction，也称时域滤波Temporal Filtering。 空域降噪Spatial noise reduction，也称空域滤波Spatial Filtering。
|  | y16_preview_stop | Y16模式停止出图【Y16 mode stop】 |  | 立即生效，不可保存【Takes effect immediately and cannot be saved saved】
|  | preview_start | 通过USB-I2C/I2C命令发送出图命令【Send the output command through the USB-i2c /I2C command】 | path： PREVIEW_PATH0 PREVIEW_PATH1
|  | preview_stop | 通过USB-I2C/I2C命令发送停图命令【Send the stopt command through the USB-i2c /I2C command】 | path： PREVIEW_PATH0 PREVIEW_PATH1
|  | spi_read | 读取指定flash地址 【Read the specified Flash address 】
|  | ooc_b_update | 打快门【FFC】 | B_UPDATE | 客户仅需使用B_UPDATE即可【B_UPDATE only】 | 又称平场校正，以快门叶片为参考，执行红外图像非均匀性校准动作。【Also known as flat field correction, the shutter blade as a reference to perform the infrared image non-uniformity calibration.】
|  | shutter_manual_switch | 快门打开【Shutter Open】 快门闭合【Shutter Close】 | SHUTTER_OPEN SHUTTER_CLOSE | 立即生效，不可保存【Takes effect immediately and cannot be saved saved】 | 快门打开：通光；【Shutter Open】 快门闭合：光路关闭；【Shutter Close】
|  | cur_vtemp_get | 获取探测器FPA温度---Vtemp【Get the FPA temperature（Vtemp）】 |  |  | 探测器FPA温度信号。Vtemp经过模数转换后，严格意义上称为Dtemp。由于习惯原因，两者经常混用。注意：T_FPA(℃)=Vtemp*A+B；不同产品A和B的值通常不同；同一产品A的值比较接近但B的值差异较大。【IR Sensor FPA temperature signal. Vtemp is strictly called Dtemp after the ADl conversion. For reasons of habit, the two are often used interchangeably. T_FPA(℃)=Vtemp*A+B; The values of A and B are usually different for different products; For the same product, the value of A is relatively close but the value of B is quite different. 】
|  | dpc_add_point | 在盲元表中增加元素【Adds elements to the Dead Pixel table】 |  | 需要发送spi_config_save的SPI_MOD_CFG_DEAD_PIX才保存【【To save these data, you need to call SPI_MOD_CFG_DEAD_PIX in spi_config_save】】 | 盲元：响应异常的像元；【A pixel whose output value responds abnormally is called dead pixel.】 盲元表：记录盲元坐标的查找表；【dead pixel table: A lookup table that records the coordinates of dead pixel】
|  | dpc_remove_point | 在盲元表中去除元素【Remove elements from Dead Pixel table】 |  | 需要发送spi_config_save的SPI_MOD_CFG_DEAD_PIX才保存
|  | dpc_auto_calibration | 自动盲元标定功能【Auto Dead Pixel correction】 |  | 立即生效，不可保存【Takes effect immediately and cannot be saved saved】 | 模组对准温度均匀的平面，执行此命令后，自动计算盲元坐标。（详见《用户开发标定》）【The module aligns with a plane with uniform temperature. After executing this command, the dead pixel coordinate is aautomatically calculated. (See user User calibration instructions for details) 】
|  | shutter_vtemp_get | 快门温度获取【Get shutter temperature（Stemp）】 |  | 立即生效，不可保存【Takes effect immediately and cannot be saved saved】 | 此功能暂不完善；【This feature is not yet complete】
|  | rmcover_sts_switch | 去锅盖功能模块开关【Lid pattern noise correction switch】 |  | 立即生效，不可保存【Takes effect immediately and cannot be saved saved】 | 锅盖：红外模组的镜头、法兰、快门等结构的热辐射，会对热成像造成一定干扰，在图像上表现为“锅盖”一样环形图案噪声。实际情况中，这个图案噪声不一定都是环形的。【The thermal radiation of the lens, flange, shutter and other structures of the infrared module will cause certain interference to thermal imaging, which is represented as lid pattern noise on the image. In practice, the pattern noise is not always circular 】
|  | rmcover_auto_calc | 重新标定锅盖【Lid pattern noise correction】 |  | 立即生效，可以保存【Takes effect immediately and can be saved】 | 若在标定锅盖噪声过程中操作失误，不需要重置，重新标定即可。（详见《用户开发标定》）【If the operation is wrong in the process of Lid pattern noise correction, it is not necessary to reset, but to calibrate again.(See user User calibration instructions for details) 】
|  | spi_config_save | 将所有配置信息写入flash【Write all the configuration information to the flash】 将盲元信息写入flash【Write dead Pixel information to flash】 将属性页信息写入flash【Write property page information to flash】 | SPI_MOD_CFG_ALL SPI_MOD_CFG_DEAD_PIX SPI_MOD_CFG_PROPERTY_PAGE | 可以保存【can be saved】 | 将所有配置信息写入flash ，包括属性页、盲元。【Write all configuration information to flash, including property pages and dead pixel.】 将盲元信息写入flash【Write dead Pixel information to flash】 将属性页信息写入flash，包含图像、快门、测温环境修正等参数。【Write property page information to flash，including the parameters of the image, shutter and ambient variables correction】
| 图像相关 【Imaging】 | set_prop_image_params get_prop_image_params | TNR等级(时域降噪)【Temporal noise reduction level】 SNR等级(空域降噪)【Spatial noise reduction level】 DDE等级(细节增强)【Digital Detail Enhancement level】 亮度等级【Brightness level】 对比度等级【Contrast level】 AGC等级(自动增益控制)【Autto Gain Control level】 镜像/翻转【Mirror/Flip】 | IMAGE_PROP_LEVEL_TNR IMAGE_PROP_LEVEL_SNR IMAGE_PROP_LEVEL_DDE IMAGE_PROP_LEVEL_BRIGHTNESS IMAGE_PROP_LEVEL_CONTRAST IMAGE_PROP_MODE_AGC IMAGE_PROP_SEL_MIRROR_FLIP | 需要spi_config_save的SPI_MOD_CFG_PROPERTY_PAGE才保存【To save these data, you need to call SPI_MOD_CFG_PROPERTY_PAGE in spi_config_save】
|  | pseudo_color_get pseudo_color_set | 白热【white hot】 色板1【Palette 1】 色板2【Palette 2】 色板3【Palette 3】 色板4【Palette 4】 色板5【Palette 5】 色板6【Palette 6】 色板7【Palette 7】 色板8【Palette 8】 黑热【black hot】 | PSEUDO_COLOR_MODE_1 PSEUDO_COLOR_MODE_3 PSEUDO_COLOR_MODE_4 PSEUDO_COLOR_MODE_5 PSEUDO_COLOR_MODE_6, PSEUDO_COLOR_MODE_7 PSEUDO_COLOR_MODE_8 PSEUDO_COLOR_MODE_9 PSEUDO_COLOR_MODE_10 PSEUDO_COLOR_MODE_11 | 立即生效，不可保存【Takes effect immediately and cannot be saved saved】
|  | zoom_center_up | 按中心放大【Zoom in by center】 |  | 立即生效，不可保存【Takes effect immediately and cannot be saved saved】
|  | zoom_center_down | 按中心缩小【Zoom out by center】 |  | 立即生效，不可保存【Takes effect immediately and cannot be saved saved】
|  | zoom_position_up | 按位置放大【Zoom in by position】 |  | 立即生效，不可保存【Takes effect immediately and cannot be saved saved】
|  | zoom_position_down | 按位置缩小【Zoom out by position】 |  | 立即生效，不可保存【Takes effect immediately and cannot be saved saved】
| 测温相关 【Temperature measurement】 | set_prop_tpd_params get_prop_tpd_params | 环境反射温度【Ambient reflection temperature】 环境大气温度【Ambient atmospheric temperature】 目标发射率【Emissivity】 大气透过率【Atmospheric transmissivity】 高低增益切换【Gain switch】 | TPD_PROP_TU TPD_PROP_TA TPD_PROP_EMS TPD_PROP_TAU TPD_PROP_GAIN_SEL | 需要spi_config_save的SPI_MOD_CFG_PROPERTY_PAGE才保存【To save these data, you need to call SPI_MOD_CFG_PROPERTY_PAGE in spi_config_save】 | 环境变量修正参数：影响红外热成像系统的测温结果的环境因素，可分为目标发射率EMS，大气透过率，环境反射温度，环境大气温度等。【Ambient factors that affect the temperature measurement results of infrared thermal imaging system ： Emissivity, Atmospheric transmissivity, ambient reflection temperature, ambient atmospheric temperature, etc. 】
|  | tpd_get_max_temp tpd_get_min_temp | 获取整帧最大温度【Get the maximum temperature of the entire frame】 获取整帧最小温度【Get the minimum temperature of the entire frame】
|  | tpd_get_max_min_temp_info | 获取整帧的最大最小温度信息【Get the maximum/minimum temperature of the entire frame】
|  | tpd_get_point_temp_info | 获取点测温的温度信息【Get the temperature of point】
|  | tpd_get_line_temp_info | 获取线测温的温度信息【Get the temperature of line】
|  | tpd_get_rect_temp_info | 获取框测温的温度信息【Get the temperature of box】
|  | tpd_set_rect_temp_thd | 获取框测温的温度阈值【Get the temperature threshold of box】
|  | tpd_ktbt_recal_1point | 单点二次标定【One-point Secondary calibration】 |  | 标定时间约为5s，可以保存【about 5s and can be saved】 | 无论红外模组出厂前测温标定如何精确，当用户将模组集成到整机中后，由于热分布的变化、光学结构的变化（加窗口片等），必然引起一定的测温偏差。因此需要在整机端进行二次标定（详见《用户开发标定》）。直接写入FLASH，无需发送其他命令。【When the user integrates the module into the whole machine, it will inevitably cause a certain temperature measurement deviation due to the changes of thermal distribution and optical structure (add window, etc.). Therefore, secondary calibration is required at the end of the machine. (See user User calibration instructions for details) Write data directly to the FLASH without sending other commands.】
|  | tpd_ktbt_recal_2point | 两点二次标定【Two-point Secondary calibration】 |  | 标定时间大约需要十几秒，可以保存【about 15s and can be saved】
libirtemp | 获取版本 【Get the version】 | irtemp_version | 获取库的版本号【Get the version of the library】
| 调试【debugging】 | irtemp_log_register | 设置打印等级【Set the print level】
| 获取温度信息 【Get the temperature information】 | get_point_temp | 获取点的温度【Get the temperature of point】
|  | get_line_temp | 获取线的温度（包括最大值，最小值及坐标，平均值）【Get the temperature of line】
|  | get_rect_temp | 获取框的温度（包括最大值，最小值及坐标，平均值）【Get the temperature of box】
| 测温报警功能 【alarm】 | point_over_threshold_alarm | 点测温报警【Point temperature alarm】
|  | line_rect_over_threshold_alarm | 线/框测温报警【Line/Box temperature alarm】
| 测温修正 【Temperature Correction】 | calculate_KE_and_BE | 计算固件的环境变量校正系数【Calculate the ambient variable coefficient of the firmware】 | 用户不需要了解具体功能， 只需要按照sample进行调用即可【Users do not need to know the specific function, just call according to sample】 |  | 详见《用户开发标定》，建议在调用SDK中环境变量修正功能时，将模组固件内置环境变量修正参数恢复出厂设置或设置为（EMS=100%，Tau=100%，Ta=300K，Tu=300K）【See user User calibration instructions for details.It is recommended to restore the built-in ambient variables correction parameters of module firmware to factory Settings or set them to (EMS=100%, Tau=100%, Ta=300K, Tu=300K) when calling the Ambient variable correction function in SDK. 】
|  | reverse_calc_NUC_with_env_correct | 反推固件环境变量校正后的NUC数据【Reverse the NUC data after firmware ambient variable correction】
|  | reverse_calc_NUC_without_env_correct | 反推固件环境变量校正前的NUC数据【Reverse the NUC data before firmware ambient variable correction】
|  | calculate_new_KE_and_BE | 计算新的环境变量校正系数【Calculate new ambient variable coefficient】
|  | recalc_NUC_with_env_correct | 计算新的环境变量校正后的NUC数据【Calculate the NUC data after new ambient variable correction】
|  | remap_temp | NUC数据映射成温度数据【NUC data is mapped to temperature data】
|  | read_tau | 读取等效大气透过率【Read the equivalent atmospheric transmittance】
|  | write_tau | 写入等效大气透过率【write the equivalent atmospheric transmittance】
|  | reverse_calc_NUC_with_nuc_t | 根据NUC-T计算NUC值【NUC value is calculated according to NUC -T】
|  | calculate_org_KE_and_BE_with_nuc_t | 计算固件的环境变量校正系数【Calculate the ambient variable coefficient of the firmware】
|  | calculate_new_KE_and_BE_with_nuc_t | 计算新的环境变量校正系数【Calculate new ambient variable coefficient】